## Sheet1
User Parameters settings
Parameter name | Value | Range | Default value | Description | Code variable name
Min DL PRB util | 80 | 0 --> 100 | 70 | minimum allowed DL PRB utilization for target cell to consider for a move | min_dl_prb_th
Min UL PRB util | 80 | 0 --> 100 | 70 | minimum allowed UL PRB utilization for target cell to consider for a move | min_ul_prb_th
Good RSRP Range | -90 | -40 --> -120 | -90 | minimum RSRP value in Good RSRP Range (eg. Good RSRP range is greater than -90 if this parameter is -90) | good_rsrp
Critical RSRP Range | -96 | -40 --> -120 | -96 | minimum RSRP value in Critical RSRP Range (eg. Critical RSRP range is greater than -96 and less than -90 if this parameter is -96 and Good RSRP Range parameter is -90) | critical_rsrp
Good RSRP Range max reduction | -6 | any negative integer | -6 | maximum allowed reduction in target RSRP compared to source RSRP when source RSRP is above Good RSRP Range | rsrp_reduction_limit_1
Critical RSRP Range max reduction | -3 | any negative integer | -3 | maximum allowed reduction in target RSRP compared to source RSRP when source RSRP is above Critical RSRP Range | rsrp_reduction_limit_2
Min target Co Channel delta | 12 | 0 --> 1000 | 7 | Minimum accepted Co channel delta for a target to qualify as a move | min_t_co_ch
Min source Co Channel delta | 12 | 0 --> 1000 | 12 | Minimum source Co channel delta value for the user to be classified as Low priority move | min_s_co_ch
Min Co Channel gain | 3 | any positive integer | 3 | minimum Co Channel gain to consider the move as high priority moves | min_co_ch_gain
Mode3 Min RSRP gain | 10 | any positive integer | 3 | minimum RSRP gain to consider the move as high priority moves for moves with mod3 data source | min_rsrp_gain_m3
Planet Min RSRP gain | 6 | any positive integer | 3 | minimum RSRP gain to consider the move as high priority moves for moves with Planet data source | min_rsrp_gain_pl
Equal CoChannel target min RSRP gain | 3 | any positive integer | 3 | minimum RSRP gain to consider target cell with equal co channel as possible move | min_rsrp_gain_eq_co_ch
Important Notes:
1. Please fill only the Value colum with your settings within the range as indicated for every parameter
2. Please don't change any other column header or value
3. remember to save the sheet after your changes before running the code so that your changes get in effect
4. Default value will be used if Value is missing or out of range